## VoltageRegulator
Bill of materials for amplifier power supply
Part Name | Manufacturer | Manufacturer Part Number | PCB Reference | Qty | Description | SMD, TH or Other (BGA, QFN etc.) | Comment
1206 Capacitor | PCBTrain Free Stock | 1206-1uF-50V (MC1206B104K500CT) | C1, C3 | 2 | CAPACITOR; 1206; 50V; 10%; X7R; -55+125C | SMD | Farnell
1206 Capacitor | AVX Corporation | TPSA106K010R0900 | C2, C4 | 2 | Tantalum capacitor; 1206; 10V; 10u | SMD |  | Digikey
Fuseholder | EATON BUSSMANN SERIES | HTC-100M | F1, F2 | 2 | Fuseholder; 5A; 250V | TH | Farnell
2 pin headers | SULLINS CONNECTOR SOLUTIONS | GEC01DAAN | J1, J2, J3, J4 | 4 | Male header; 2 pin; 2 row; 2.54mm pitch | TH |  | Digikey
4 pin header | SULLINS CONNECTOR SOLUTIONS | PEC04SAAN | J5 | 1 | Male header; 4 pin; 1 row; 2.54mm pitch | TH |  | Digikey
Low-Dropout voltage regulator | TEXAS INSTRUMENTS | TPS7250 | LD01 | 1 | 5V output; low quiescent current; power good status; PDIP package | TH | Mouser | Texas Instuments
DIP Socket | Winslow | W30508TRC | LD01 | 1 | 8 pin; 7.62mm row spacing; 2.54mm pitch | TH |  | RS Components
Quad transistors | CENTRAL SEMICONDUCTOR | MPQ3904 | Q1 | 1 | Quad bipolar transistors; NPN; TO-116 package | TH | Mouser
DIP Socket | ARIES | 14-3518-10 | Q1 | 1 | 14 pin; 7.62mm row spacing; 2.54mm pitch | TH | Farnell
0805 Resistor | PCBTrain Free Stock | 0805-1K2 | R1, R6 | 2 | RESISTOR; 0805; 0.125W; 100ppm; 1%; 150V; -55+125C; 1.2k | SMD
0805 Resistor | PCBTrain Free Stock | 0805-240K | R2 | 1 | RESISTOR; 0805; 0.125W; 100ppm; 1%; 150V; -55+125C; 240k | SMD
0805 Resistor | PCBTrain Free Stock | 0805-150R | R3, R5 | 2 | RESISTOR; 0805; 0.125W; 100ppm; 1%; 150V; -55+125C; 150R | SMD
0805 Resistor | PCBTrain Free Stock | 0805-270R | R4 | 1 | RESISTOR; 0805; 0.125W; 100ppm; 1%; 150V; -55+125C; 270R | SMD
0805 Resistor | PCBTrain Free Stock | 0805-56R | R7 | 1 | RESISTOR; 0805; 0.125W; 100ppm; 1%; 150V; -55+125C; 56R | SMD
0805 Resistor | PCBTrain Free Stock | 0805-33R | R8 | 1 | RESISTOR; 0805; 0.125W; 100ppm; 1%; 150V; -55+125C: 33R | SMD
0805 Resistor | PCBTrain Free Stock | 0805-10R | R9 | 1 | RESISTOR; 0805; 0.125W; 100ppm; 1%; 150V; -55+125C; 10R | SMD
0805 Resistor | PCBTrain Free Stock | 0805-470K | R10 | 1 | RESISTOR; 0805; 0.125W; 100ppm; 1%; 150V; -55+125C; 470k | SMD
0805 Resistor | PCBTrain Free Stock | 0805-100R | R11, R12 | 2 | RESISTOR; 0805; 0.125W; 100ppm; 1%; 150V; -55+125C; 100R | SMD
Thryristor | STMicroelectronics | X0205MA 1BA2 | SCR1 | 1 | 1.25A sensitive gate SCR | TH | Mouser
Zener diode | Panasonic | DZ2W04300L | Z1 | 1 | 4.3V zener diode; Mini2 package | SMD | Mouser | Digikey