## VoltageRegulator
Bill of materials for Battery testing PCB (ONE BOARD)
Part Name | Manufacturer | Manufacturer Part Number | PCB Reference | Qty | Description | SMD, TH or Other (BGA, QFN etc.) | Link
Quad Comparator | ON Semiconductor/Texas Instruments | LM339AM | U1 | 1 | 14-SOP Package, 4 independent voltage comparators, 1.3µs response time | SMD | Farnell | Digikey
Zener Diode | Nexperia | BZX84-C10,215 | D1 | 1 | SOT23 Package, 10V, 250mW power dissipation, 5% | SMD | Farnell | RS Components
Trimpot | Bourns | 3266W-1-123LF | VR1 | 1 | 12k trimmable resistance, 10% | TH | Farnell | Digikey
LED | MULTICOMP | MC19040001 | LED1, LED2 | 2 | Green | N/A | Farnell
LED | MULTICOMP | MC19040002 | LED4 | 1 | Yellow | N/A | Farnell
LED | MULTICOMP | MC19040008 | LED3 | 1 | Orange | N/A | Farnell
LED | MULTICOMP | MC19040003 | LED5 | 1 | Red | N/A | Farnell
Resistor | Panasonic | ERA6AEB102V | R13 - R17 | 5 | 1k, Thin film, 25ppm, 0.1% | SMD | Farnell
Resistor | TT ELECTRONICS/ WELWYN | PCF0805-13-620R-B-T1. | R1 | 1 | 620R, Thin film, 5ppm, 0.1% | SMD | Farnell
Resistor | Pansonic | ERA6AEB332V | R2 | 1 | 3.3k, Thin film, 25ppm, 0.1% | SMD | Farnell
Resistor | TE CONNECTIVITY | CPF-A-0805B82KE1 | R4 | 1 | 82k, Thin film, 25ppm, 0.1% | SMD | Farnell (Low stock)
Resistor | Panasonic | ERA6AEB473V | R5, R7, R8, R9, R11 | 5 | 47k, Thin film, 25ppm, 0.1% | SMD | Farnell
Resistor | Panasonic | ERA6AEB333V | R6 | 1 | 33k, Thin film, 10ppm, 0.05% | SMD | Farnell
Resistor | Panasonic | ERA6AEB103V | R3 | 1 | 10k, Thin film, 25ppm, 0.1% | SMD | Farnell
Resistor | TE CONNECTIVITY | RN73C2A57K6BTDF | R10 | 1 | 57.6k, Thin film, 25ppm, 0.1% | SMD | Farnell
Resistor | Panasonic | ERA6AEB683V | R12 | 1 | 68k, Thin film, 25ppm, 0.1% | SMD | Farnell
Screw Terminal | CAMDENBOSS | CTB5000/2 | BATTERYBUS, LED1, LED2, LED3, LED4, LED5 | 6 | 2 Pole, Screw-in | TH | Farnell