## VoltageSourceBOM
Bill of materials for Voltage Source
Part Name | Manufacturer | Manufacturer Part Number | PCB Reference | Qty | Description | SMD or TH | Link | Comment
Capacitor | EPCOS | B32529C1103J189 | C1 | 1 | 10nF, DC Film, 100V | TH | Here
Capacitor | Panasonic | ECW-FD2E475J | C2 | 1 | 4.7µF, DC Film, 450V | TH | Here
Capacitor | Panasonic | ECW-FD2E105J | C3 | 1 | 1µF, DC Film, 450V | TH | There
Screw Terminal | CAMDENBOSS | CTB500/2 | LED, Batt, DPDT-On-Off, Out | 4 | 2 pole, Screw | TH | Where
Screw Terminal | CAMDENBOSS | CTB500/3 | Potentiometer, DPDT-Voltage-Range | 2 | 3 pole, Screw | TH | Hare
Op Amp | LINEAR TECHNOLOGY | LT1494IN8 | U1 | 1 | 1.5µA, 36V supply, Low noise | TH | Lair
Resistor | Panasonic | ERA6AEB474V | R1 | 1 | 470k, 0.1%, 0.125W, 0805, Thin film | SMD | Chair
Resistor | Panasonic | ERA6AEB221V | R2 | 1 | 220R, 0.1%, 0.125W, 0805, Thin film | SMD | Tear
Resistor | Panasonic | ERA6AEB824V | R7 | 1 | 820k, 0.1%, 0.125W, 0805, Thin film | SMD | Bare
Resistor | Panasonic | ERA6AEB4993V | R9 | 1 | 499k, 0.1%, 0.125W, 0805, Thin film | SMD | Pear
Resistor | TE CONNECTIVITY | CPF-A-0805B1M0E1 | R4 | 1 | 1M, 0.1%, 0.1W, 0805, Thin film | SMD | Bear
Resistor | Panasonic | Can't Find Thin Film | R5 | 1 | 6.81M | SMD
Resistor | VISHAY | PNM0805E5001BST5 | R3, R6 | 2 | 5k, 0.1%, 0.2W, 0805, Thin Film | SMD | Eclair
Trimmer | BOURNS | TC33X-2-104E | VR1 | 1 | 100k trim, 100mW, 1 turn | SMD | Wear
Trimmer | BOURNS | TC33X-2-503E | VR2 | 1 | 50k trim, 100mW, 1 turn | SMD | Stair
Zener Diode | LINEAR TECHNOLOGY | LT1004-CZ1.2 | D1 | 1 | 1.225V reference, 10µA | TH | Fair
Zener Diode | ON Semiconductor | LM385BZ-1.2G | D2 | 1 | 1.235V reference, 10µA | TH | Rare
Zener Diode | MULTICOMP | 1N759A | D3 | 1 | 12V reference, 20mA | TH | Mare
Note on I6: Colman, Liam: https://uk.farnell.com/epcos/b32529c1103j189/cap-0-01-f-100v-5-pet/dp/2315548?st=B32529C1103J189
Note on I7: Colman, Liam: https://uk.farnell.com/panasonic/ecwfd2w475j/cap-4-7-f-450v-5-pp/dp/2805916?ost=ECW_FD2W475j&krypto=p4gyi9Ia%2FNUT%2BDCQZglwRYiezg5pnxzts6CJqX77m1Q8Af0UbUGWdC1SjsSmmudy9s2HK%2BFMEJRJ0DzS0QtZcx5RFvCq%2BOcR2HN8wkh4hJc%3D&ddkey=https%3Aen-GB%2FElement14_United_Kingdom%2Fsearch
Note on I8: Colman, Liam: https://uk.farnell.com/panasonic/ecwfd2w105j/cap-1-f-450v-5-pp/dp/2805908?st=ECW_FD2W105J
Note on I9: Colman, Liam: https://uk.farnell.com/camdenboss/ctb5000-2/terminal-block-wire-to-brd-2pos/dp/151789
Note on I10: Colman, Liam: https://uk.farnell.com/camdenboss/ctb5000-3/terminal-block-wire-to-brd-3pos/dp/151790?MER=bn_level5_5NP_EngagementRecSingleItem_1
Note on I11: Colman, Liam: https://www.digikey.co.uk/product-detail/en/linear-technology-analog-devices/LT1494IN8-PBF/LT1494IN8-PBF-ND/889001
Note on I12: Colman, Liam: https://uk.farnell.com/panasonic/era6aeb474v/res-470k-0-1-0-125w-0805-thin/dp/1577695?st=ERA6AEB474v
Note on I13: Colman, Liam: https://uk.farnell.com/panasonic/era6aeb221v/res-220r-0-1-0-125w-0805-thin/dp/1577649?st=ERA6AEB221v
Note on I14: Colman, Liam: https://uk.farnell.com/panasonic/era6aeb824v/res-820k-0-1-0-125w-0805-thin/dp/1577698?st=ERA6AEB824v
Note on I15: Colman, Liam: https://uk.farnell.com/panasonic/era6aeb4993v/res-499k-0-1-0-125w-0805-thin/dp/1810772?st=ERA6AEB4993v
Note on I16: Colman, Liam: https://uk.farnell.com/te-connectivity/cpf-a-0805b1m0e1/res-1m-0-1-0805-thin-film/dp/2483968?st=pansonic%20resistor%20080%201Mohm
Note on I18: Colman, Liam: https://www.mouser.co.uk/ProductDetail/Vishay-Thin-Film/PNM0805E5001BST5?qs=sGAEpiMZZMu61qfTUdNhGzeCTBd%2FZfsogfw0yuhSGNE%3D
Note on I19: Colman, Liam: https://uk.farnell.com/bourns/tc33x-2-104e/trimmer-100k-3mm/dp/1689864?st=TC33X-2-104E
Note on I20: Colman, Liam: https://uk.farnell.com/bourns/tc33x-2-503e/trimmer-pot-50k-25-1turn-smd/dp/1689867?st=TC33X-2-503E
Note on I21: Colman, Liam: https://uk.farnell.com/linear-technology/lt1004cz-1-2-pbf/voltage-ref-shunt-1-235v-to-226aa/dp/2115941?st=LT1004CZ
Note on I22: Colman, Liam: https://uk.farnell.com/on-semiconductor/lm385bz-1-2g/voltage-ref-shunt-1-235v-to-226aa/dp/9664521?st=LM385BZ
Note on I23: Colman, Liam: https://uk.farnell.com/multicomp/1n759a/diode-zener-0-5w-12v-do-35/dp/1861493?st=1N759A

## VoltageSourceBOM w changes
Bill of materials for Voltage Source (w/ resistance, Op amp & diode changes)
Part Name | Manufacturer | Manufacturer Part Number | PCB Reference | Qty | Description | SMD or TH | Link | Comment | Extra
Capacitor | EPCOS | B32529C1103J189 | C1 | 1 | 10nF, DC Film, 100V | TH | Here | 0805-10nF-50V, Ceramic, 10%, SMD, free | VJ0805Y103JXXPW1BC, MLCC, X7R, 10nF, 25V, 5%, SMD
Capacitor | Panasonic | ECW-FD2E475J | C2 | 1 | 4.7µF, DC Film, 450V | TH | Here | C0805X475K3RACAUTO, MLCC, 10%, X7R, 25V, SMD (can do 5% C0805X475J3RACAUTO)
Capacitor | Panasonic | ECW-FD2E105J | C3 | 1 | 1µF, DC Film, 450V | TH | There | C0805X105K3RACAUTO, MLCC, 10%, X7R, 25V, SMD (can do 5% C0805X105J3RACAUTO)
Capacitor | Vishay | VY2103M63Y5US6TV7 | C4 | 1 | 10nF, Ceramic, 20% tolerance | TH | Here | 0805-10nF-50V, Ceramic, 10%, SMD, free | VJ0805Y103JXXPW1BC, MLCC, X7R, 10nF, 25V, 5%, SMD
Capacitor | KEMET | T491D106K025AT | C5 | 1 | 10µF, Tantalum, 25V, 10%, SMD | SMD | Here
Screw Terminal | CAMDENBOSS | CTB500/2 | LED, Batt, DPDT-On-Off, Out | 4 | 2 pole, Screw | TH | Where | 1824747, 2 way, 5mm pitch, push-in spring connection, SMD, Horizontal, More expensive | 1824307, same as other SMD, vertical, More expensive
Screw Terminal | CAMDENBOSS | CTB500/3 | Potentiometer, DPDT-Voltage-Range | 2 | 3 pole, Screw | TH | Hare | 1824750, 3 way, 5mm pitch, push-in spring connection, SMD, Horizontal, More expensive | 1824310, same as other SMD, vertical, More expensive
Op Amp | LINEAR TECHNOLOGY (Analog Devices) | LT6000IDCB#TRMPBF | U1 | 1 | 16µA, 18V supply, Low noise | SMD | Lair
Resistor | Panasonic | ERA6AEB474V | R1 | 1 | 470k, 0.1%, 25ppm, 0.125W, 0805, Thin film | SMD | Chair | 0805-470K, 100ppm, 1%,free
Resistor | Panasonic | ERA6AEB221V | R2 | 1 | 220R, 0.1%, 25ppm, 0.125W, 0805, Thin film | SMD | Tear | 0805-220R, 100ppm, 1%, free
Resistor | VISHAY | PNM0805E5001BST5 | R3, R6 | 2 | 5k, 0.1%, 25ppm, 0.2W, 0805, Thin Film | SMD | Eclair | 0805-5K1, 5k1, 100ppm, 1%, free
Resistor | TE CONNECTIVITY | CPF-A-0805B1M0E1 | R4 | 1 | 1M, 0.1%, 25ppm, 0.1W, 0805, Thin film | SMD | Bear
Resistor | Panasonic | MCU08050C1005FP500 | R5, R8 | 2 | 10M, 1%, 50ppm, 0.2W, 0805, Thin Film | SMD | Blair
Resistor | Panasonic | ERA6AEB824V | R7 | 1 | 820k, 0.1%, 25ppm, 0.125W, 0805, Thin film | SMD | Bare
Resistor | TE CONNECTIVITY | CPF0805B2M0E | R9 | 1 | 2M, 0.1%, 25ppm, 0.1W, 0805, Thin film | SMD | Hair
Resistor | Panasonic | ERA6AEB3093V | R10 | 1 | 309k, 0.1%, 25ppm, 0.1W, 0805, Thin film | SMD | Stare
Trimmer | BOURNS | TC33X-2-104E | VR1 | 1 | 100k trim, 25%, 250ppm, 100mW, 1 turn | SMD | Wear
Trimmer | BOURNS | TC33X-2-503E | VR2 | 1 | 50k trim, 25%, 250ppm, 100mW, 1 turn | SMD | Stair
Zener Diode | LINEAR TECHNOLOGY | LT1004CZ-1.2#PBF | D1 | 1 | 1.225V reference, 10µA | TH | Fair | LT1004CS8-1.2#PBF SMD version by same company, same spec, S8 package
Zener Diode | ON Semiconductor | LM385BZ-1.2G | D2 | 1 | 1.235V reference, 10µA | TH | Rare | LM385BD-1.2G SMD version by same company, same spec, SOIC-8 package
Zener Diode | MULTICOMP | 1N759A | D3 | 1 | 12V reference, 20mA | TH | Mare | BZX84-C12.215, SMD (SOT23), free
Diode | Diodes Incorporated | 1N4148W-7-F | D4 - D9 | 6 | 0.6V for low current, 100V breakdown | SMD | Care | 1N4148W-7-F, SMD, free
Note on I6: Colman, Liam: https://uk.farnell.com/epcos/b32529c1103j189/cap-0-01-f-100v-5-pet/dp/2315548?st=B32529C1103J189
Note on K6: https://www.mouser.co.uk/ProductDetail/Vishay-Vitramon/VJ0805Y103JXXPW1BC?qs=9AX3phJxokVo8tzHKFx3bA==
Note on I7: Colman, Liam: https://uk.farnell.com/panasonic/ecwfd2w475j/cap-4-7-f-450v-5-pp/dp/2805916?ost=ECW_FD2W475j&krypto=p4gyi9Ia%2FNUT%2BDCQZglwRYiezg5pnxzts6CJqX77m1Q8Af0UbUGWdC1SjsSmmudy9s2HK%2BFMEJRJ0DzS0QtZcx5RFvCq%2BOcR2HN8wkh4hJc%3D&ddkey=https%3Aen-GB%2FElement14_United_Kingdom%2Fsearch
Note on J7: https://www.mouser.co.uk/ProductDetail/KEMET/C0805X475K3RACAUTO?qs=sGAEpiMZZMs0AnBnWHyRQN7%2FAA2D2lPPLWfwMKdUVC%252BPbVnBurPrIQ==
Note on I8: Colman, Liam: https://uk.farnell.com/panasonic/ecwfd2w105j/cap-1-f-450v-5-pp/dp/2805908?st=ECW_FD2W105J
Note on J8: https://www.mouser.co.uk/ProductDetail/KEMET/C0805X105K3RACAUTO?qs=sGAEpiMZZMs0AnBnWHyRQNchIam%2FLmo3HUM9%2FRsSMX4%3D
Note on I9: Colman, Liam: https://uk.rs-online.com/web/p/ceramic-single-layer-capacitors/7368928/
Note on K9: https://www.mouser.co.uk/ProductDetail/Vishay-Vitramon/VJ0805Y103JXXPW1BC?qs=9AX3phJxokVo8tzHKFx3bA==
Note on I10: Colman, Liam: https://www.digikey.co.uk/product-detail/en/kemet/T491D106K025AT/399-3765-1-ND/819090
Note on I11: Colman, Liam: https://uk.farnell.com/camdenboss/ctb5000-2/terminal-block-wire-to-brd-2pos/dp/151789
Note on J11: https://uk.rs-online.com/web/p/pcb-terminal-blocks/1116076/
Note on K11: https://uk.rs-online.com/web/p/pcb-terminal-blocks/1116064/?relevancy-data=636F3D3126696E3D4931384E53656172636847656E65726963266C753D656E266D6D3D6D61746368616C6C7061727469616C26706D3D5E2E2A2426706F3D31333326736E3D592673723D2673743D43415443485F414C4C5F44454641554C542673633D592677633D4E4F4E45267573743D5350542D534D4420312C352F20322D562D352C3020523234267374613D5350542D534D4420312C352F20322D562D352C302052323426&searchHistory=%7B%22enabled%22%3Atrue%7D
Note on I12: Colman, Liam: https://uk.farnell.com/camdenboss/ctb5000-3/terminal-block-wire-to-brd-3pos/dp/151790?MER=bn_level5_5NP_EngagementRecSingleItem_1
Note on J12: https://uk.rs-online.com/web/p/pcb-terminal-blocks/1116077/
Note on K12: https://uk.rs-online.com/web/p/pcb-terminal-blocks/1617240/
Note on I13: Colman, Liam: https://www.mouser.co.uk/ProductDetail/Analog-Devices/LT6000IDCBTRMPBF?qs=sGAEpiMZZMvtNjJQt4UgLWrTXyYvVnFz8NZ6Bg5wyq5hCO8qtWwtcA%3D%3D
Note on I14: Colman, Liam: https://uk.farnell.com/panasonic/era6aeb474v/res-470k-0-1-0-125w-0805-thin/dp/1577695?st=ERA6AEB474v
Note on I15: Colman, Liam: https://uk.farnell.com/panasonic/era6aeb221v/res-220r-0-1-0-125w-0805-thin/dp/1577649?st=ERA6AEB221v
Note on I16: Colman, Liam: https://www.mouser.co.uk/ProductDetail/Vishay-Thin-Film/PNM0805E5001BST5?qs=sGAEpiMZZMu61qfTUdNhGzeCTBd%2FZfsogfw0yuhSGNE%3D
Note on I17: Colman, Liam: https://uk.farnell.com/te-connectivity/cpf-a-0805b1m0e1/res-1m-0-1-0805-thin-film/dp/2483968?st=pansonic%20resistor%20080%201Mohm
Note on I18: Colman, Liam: https://www.mouser.co.uk/ProductDetail/Vishay-Beyschlag/MCU08050C1005FP500?qs=%2Fha2pyFadujSybu9aa%2F7CFmZzQPEs3N%2FW8YfB7t%2F38n1KWNO8uBjSs2cGwNNe4yB
Note on I19: Colman, Liam: https://uk.farnell.com/panasonic/era6aeb824v/res-820k-0-1-0-125w-0805-thin/dp/1577698?st=ERA6AEB824v
Note on I20: Colman, Liam: https://www.mouser.co.uk/ProductDetail/TE-Connectivity-Holsworthy/CPF0805B2M0E?qs=sGAEpiMZZMu61qfTUdNhG6kgJMIfDWVYHZI9w%252Bf2%2FGtAwo9fiBNzTw%3D%3D
Note on I21: Colman, Liam: https://www.mouser.co.uk/ProductDetail/Panasonic/ERA-6AEB3093V?qs=sGAEpiMZZMu61qfTUdNhGzeCTBd%2FZfso0V2Jx97ZAWE%3D
Note on I22: Colman, Liam: https://uk.farnell.com/bourns/tc33x-2-104e/trimmer-100k-3mm/dp/1689864?st=TC33X-2-104E
Note on I23: Colman, Liam: https://uk.farnell.com/bourns/tc33x-2-503e/trimmer-pot-50k-25-1turn-smd/dp/1689867?st=TC33X-2-503E
Note on I24: Colman, Liam: https://uk.farnell.com/linear-technology/lt1004cz-1-2-pbf/voltage-ref-shunt-1-235v-to-226aa/dp/2115941?st=LT1004CZ
Note on J24: https://www.mouser.co.uk/ProductDetail/Analog-Devices/LT1004CS8-12PBF?qs=sGAEpiMZZMuBck1X%252B7j9fHFSdgSLjTHnuaqwOQ7BzHk%3D
Note on I25: Colman, Liam: https://uk.farnell.com/on-semiconductor/lm385bz-1-2g/voltage-ref-shunt-1-235v-to-226aa/dp/9664521?st=LM385BZ
Note on J25: https://www.mouser.co.uk/ProductDetail/ON-Semiconductor/LM385BD-12G?qs=2OtswVQKCOGKPjy80YuMAg%3D%3D
Note on I26: Colman, Liam: https://uk.farnell.com/multicomp/1n759a/diode-zener-0-5w-12v-do-35/dp/1861493?st=1N759A
Note on J26: https://www.mouser.co.uk/ProductDetail/Nexperia/BZX84-C12215?qs=me8TqzrmIYV6nGDpkjOz0g%3D%3D
Note on I27: Colman, Liam: https://www.digikey.co.uk/product-detail/en/diodes-incorporated/1N4148W-7-F/1N4148W-FDICT-ND/815280

## LEDIndicatorBOM
Bill of materials for LED Indicator Circuit
Part Name | Manufacturer | Manufacturer Part Number | PCB Reference | Qty | Description | SMD or TH | Link | Comment | Extra
Screw Terminal | CAMDENBOSS | CTB500/2 | BatteryBus, LED1 - 5 | 6 | 2 pole, Screw | TH | Where
Zener Diode | ON Semiconductor | 1N5347BG | D1 | 1 | 10V reference | TH | Here | Free SMD: BZX84-C10,215, 10V
Quad Comparator | ON Semiconductor | LM339AM | U1 | 1 | 36V supply, Low supply drain current | SMD | Here
Resistor | Panasonic | ERA-6AEB681V | R1 | 1 | 680R, Thin Film, 0.125W, 0805 | SMD | Here | 0805-680R, 0.125W, 100ppm, 1%, free
Resistor | Panasonic | ERA-6AEB332V | R2 | 1 | 3k3, Thin Film, 0.125W, 0805 | SMD | Here | 0805-3K3, 0.125W, 100ppm, 1%, free
Resistor | Panasonic | ERA-6AEB823V | R4 | 1 | 82k, Thin Film, 0.125W, 0805 | SMD | Here | 0805-82K, 0.125W, 100ppm, 1%, free
Trimmer | ? | ? | R3 | 1 | 12k | TH | ?
Resistor | Panasonic | ERA-6AEB473V | R5, R7, R8, R9, R11 | 5 | 47k, Thin Film, 0.125W, 0805 | SMD | Here | 0805-47K, 0.125W, 100ppm, 1%, free
Resistor | Panasonic | ERA-6AEB433V | R6 | 1 | 43k, Thin Film, 0.125W, 0805 | SMD | Here | 0805-43K, 0.125W, 100ppm, 1%, free
Resistor | Panasonic | ERA-6AEB683V | R12 | 1 | 68k, Thin Film, 0.125W, 0805 | SMD | Here | 0805-68K, 0.125W, 100ppm, 1%, free
Resistor | Panasonic | ERA-6AEB563V | R10 | 1 | 56k, Thin Film, 0.125W, 0805 | SMD | Here | 0805-56K, 0.125W, 100ppm, 1%, free
Resistor | Panasonic | ERA-6AEB102V | R13 - R17 | 5 | 1k, Thin Film, 0.125W, 0805 | SMD | Here | 0805-1K, 0.125W, 100ppm, 1%, free
Capacitor | Vishay | VY2103M63Y5US6TV7 | C1 | 1 | 10nF, Ceramic, 20% tolerance | TH | Here | 0805-10nF-50V, Ceramic, 10%, SMD, free | VJ0805Y103JXXPW1BC, MLCC, X7R, 10nF, 25V, 5%, SMD
Note on I6: Colman, Liam: https://uk.farnell.com/camdenboss/ctb5000-2/terminal-block-wire-to-brd-2pos/dp/151789
Note on I7: Colman, Liam: https://uk.farnell.com/on-semiconductor/1n5347bg/diode-zener-10v-5w/dp/9558055?st=zener%20diode%2010V
Note on I8: Colman, Liam: https://www.digikey.co.uk/product-detail/en/on-semiconductor/LM339AM/LM339AMFS-ND/1051433
Note on I9: Colman, Liam: https://www.mouser.co.uk/ProductDetail/Panasonic/ERA-6AEB681V?qs=%2Fha2pyFadugMccic%2FTHB4rxVUlAtbm2o7DUgzN7P7w18QJ6v2VKkvQ%3D%3D
Note on I10: Colman, Liam: https://www.mouser.co.uk/ProductDetail/Panasonic/ERA-6AEB332V?qs=%2Fha2pyFadugMccic%2FTHB4m%252BIdLZhGTGBb7J0hYEoBHNdnMdQ1d%2FLtg%3D%3D
Note on I11: Colman, Liam: https://www.mouser.co.uk/ProductDetail/Panasonic/ERA-6AEB823V?qs=%2Fha2pyFadugMccic%2FTHB4jUynTEc1cJkCvkgBRSvpCuugWRfSfQZdg%3D%3D
Note on I13: Colman, Liam: https://www.mouser.co.uk/ProductDetail/Panasonic/ERA-6AEB473V?qs=%2Fha2pyFadugMccic%2FTHB4g9pI3MJxRq%2F%2F9P%252BSlB1hoaxVJ3OJZeZmQ%3D%3D
Note on I14: Colman, Liam: https://www.mouser.co.uk/ProductDetail/Panasonic/ERA-6AEB433V?qs=%2Fha2pyFadugMccic%2FTHB4o7Fjgsqx7jNGy7vL1EkhyD33hQ94wOwdA%3D%3D
Note on I15: Colman, Liam: https://www.mouser.co.uk/ProductDetail/Panasonic/ERA-6AEB683V?qs=%2Fha2pyFadugMccic%2FTHB4hlqq%252BVa%2Fai2qac50eN%2FzOWcU%252BuSMGpu6g%3D%3D
Note on I16: Colman, Liam: https://www.mouser.co.uk/ProductDetail/Panasonic/ERA-6AEB563V?qs=%2Fha2pyFadugMccic%2FTHB4k0HOWQfvRjj3EuMzCtI0ngcJS7Cx9WB7A%3D%3D
Note on I17: Colman, Liam: https://www.mouser.co.uk/ProductDetail/Panasonic/ERA-6AEB102V?qs=%2Fha2pyFadugMccic%2FTHB4vx2QCPN5yVktRTY%2FFWfgdYCM6DyAB1Q7A%3D%3D
Note on I18: Colman, Liam: https://uk.rs-online.com/web/p/ceramic-single-layer-capacitors/7368928/
Note on K18: https://www.mouser.co.uk/ProductDetail/Vishay-Vitramon/VJ0805Y103JXXPW1BC?qs=9AX3phJxokVo8tzHKFx3bA==