## VoltageRegulator
Bill of materials for Voltage Regulator PCB
Part Name | Manufacturer | Manufacturer Part Number | PCB Reference | Qty | Description | SMD, TH or Other (BGA, QFN etc.) | Comment
0805 Capacitor | PCB Train free component stock | 0805-10nF-50V | C1 | 1 | CAPACITOR; 10nF; 0805; 50V; 10%; X7R; -55+125C | SMD
0805 Capacitor | KEMET | C0805X475J3RACAUTO | C2 | 1 | 0805; 4.7µF; MLCC; X7R; 25V; 5% | SMD
0805 Capacitor | KEMET | C0805X105J3RACAUTO | C3 | 1 | 0805; 1µF; MLCC; X7R; 25V; 5% | SMD
0805 Capacitor | Vishay | VJ0805Y103JXXPW1BC | C4 | 1 | 0805; 10nF; MLCC; X7R; 25V; 5% | SMD
0805 Capacitor | KEMET | T491D106K025AT | C5 | 1 | 0805; 10µF; Tantalum; 25V; 10% | SMD
Screw Terminal | CAMDENBOSS | CTB5000/2 | LED, BATTERY, DPDT-ON-OFF, OUTPUT | 4 | 2 Pole, Screw-in | TH
Screw Terminal | CAMDENBOSS | CTB5000/3 | POTENTIOMETER, DPDT-VOLTAGE-RANGE | 2 | 3 Pole, Screw | TH
Op Amp | LINEAR TECHNOLOGY (Analog Devices) | LT6000IDCB#TRMPBF | U1 | 1 | 16µA max, 16V supply, Low noise | QFN
0805 Resistor | PCB Train free component stock | 0805-470K | R1 | 1 | RESISTOR; 0805; 0.125W; 470k; 100ppm; 1%; 150V; -55+125C | SMD
0805 Resistor | PCB Train free component stock | 0805-220R | R2 | 1 | RESISTOR; 0805; 0.125W; 220R; 100ppm; 1%; 150V; -55+125C | SMD
0805 Resistor | PCB Train free component stock | 0805-5K1 | R3, R6 | 2 | RESISTOR; 0805; 0.125W; 5k1; 100ppm; 1%; 150V; -55+125C | SMD
Resistor | TE CONNECTIVITY | CPF-A-0805B1M0E1 | R4 | 1 | 1M, 0.1%, 25ppm, 0.1W, 0805, Thin film | SMD
Resistor | Panasonic | MCU08050C1005FP500 | R5, R8 | 2 | 10M, 1%, 50ppm, 0.2W, 0805, Thin Film | SMD
Resistor | Panasonic | ERA6AEB824V | R7 | 1 | 820k, 0.1%, 25ppm, 0.125W, 0805, Thin film | SMD
Resistor | TE CONNECTIVITY | CPF0805B2M0E | R9 | 1 | 2M, 0.1%, 25ppm, 0.1W, 0805, Thin film | SMD
Resistor | Panasonic | ERA6AEB3093V | R10 | 1 | 309k, 0.1%, 25ppm, 0.1W, 0805, Thin film | SMD
Trimmer | BOURNS | TC33X-2-104E | VR1 | 1 | 100k trim, 25%, 250ppm, 100mW, 1 turn | SMD
Trimmer | BOURNS | TC33X-2-503E | VR2 | 1 | 50k trim, 25%, 250ppm, 100mW, 1 turn | SMD
Micropower voltage reference 1.225V | LINEAR TECHNOLOGY | LT1004CS8-1.2#PBF | D1 | 1 | 1.225V reference, 10µA | SMD
Micropower voltage reference 1.235V | ON Semiconductor | LM385BD-1.2G | D2 | 1 | 1.235V reference, 10µA | SMD
Zener Diode | PCB Train free component stock | BZX84-C12.215 | D3 | 1 | DIODE, ZENER, 12V, 0.25W, SOT23 | SMD
Diode | PCB Train free component stock | 1N4148W-7-F | D4 - D9 | 6 | DIODE, FAST SWITCHING , 300mA, 100V, SOD123 | SMD