## VoltageRegulator
What else is needed for LT1494 and LT6000 boards
Part Name | Manufacturer | Manufacturer Part Number | PCB Reference | Qty | Description | SMD, TH or Other (BGA, QFN etc.) | Comment
0805 Capacitor | KEMET | C0805X475J3RACAUTO | C2 | 2 | 0805; 4.7µF; MLCC; X7R; 25V; 5% | SMD | Alternative | Mouser
Op Amp | LINEAR TECHNOLOGY (Analog Devices) | LT6000IDCB#TRMPBF | U1 | 1 | 16µA max, 16V supply, Low noise | QFN | Digikey | Mouser
Op Amp | LINEAR TECHNOLOGY | LT1494CS8#PBF | U1 | 1 | 1.5µA Max, 36V supply, Low noise | SMD | RS Components | Mouser
0805 Resistor | Vishay | PNM0805E5001BST5 | R3, R6 | 2 | 5k, 0.1%, 25ppm, 0.2W, 0805, Thin Film | SMD | Farnell | Mouser | Whichever one you ordered previously, 4k99. Need 2 more
Resistor | Panasonic | MCU08050C1005FP500 | R5, R8 | 4 | 10M, 1%, 50ppm, 0.2W, 0805, Thin Film | SMD |  | Mouser
Resistor | TE CONNECTIVITY | CPF0805B2M0E | R9 | 2 | 2M, 0.1%, 25ppm, 0.1W, 0805, Thin film | SMD | Farnell | Mouser
Resistor | Panasonic | ERA6AEB3093V | R10 | 2 | 309k, 0.1%, 25ppm, 0.1W, 0805, Thin film | SMD | Farnell | Mouser
Micropower voltage reference 1.225V | LINEAR TECHNOLOGY | LT1004CS8-1.2#PBF | D1 | 2 | 1.225V reference, 10µA | SMD | RS Components | Mouser
Diode | PCB Train free component stock | 1N4148W-7-F | D4 - D9 | 6 | DIODE, FAST SWITCHING , 300mA, 100V, SOD123 | SMD | Farnell